## Instructions
Instructions
Intent
Please review the Green Building and Sustainable Infrastructure Guidelines: Carbon Calculators and Mitigation Strategies document (KC mitigation document) prior to using this calculator. The King County Emissions Calculator is intended to provide project managers with a single resource for quantifying project-level greenhouse gas (GHG) emissions. This calculator converts both project data inputs and outputs from other tools into relevant units of GHG emissions. Each of the six tools recommended in the KC mitigation document provides an output in different units of measurement. This calculator converts those units into a single output measurement - Metric Tons of CO2 equivalent (MTCO2e). Each worksheet in this calculator is keyed to the final tab: Net Project GHG, which includes unit conversion to MTCO2e, as well as the net total GHG emissions from all data entered. The net total includes both positive (net emissions) and negative (net sequestration) results.
How to Use the Project Emissions Calculator
This excel document contains nine worksheets, in addition to these instructions and the Net Project GHG tab. Each worksheet contains instructions and a conversion calculator keyed to either project data inputs, or to the output of a specific tool from the KC mitigation document.
This calculator can be divided into two 'sections'. 'Section 1' includes the first three worksheets, which a Project Manager (PM) can use to convert known project data--energy use, water use, project location (transportation impacts), and materials--into GHG emissions. For example, a PM enters both estimated annual electricity and water use from a project into the appropriate row of the 'Energy&Water' worksheet, and both that worksheet and the final tab will show the annual GHG emissions. 'Section 2' contains the rest of the worksheets, which have a cell for PMs to enter the final emissions output from the appropriate tool. For example, Tool #2 - URBEMIS, provides an output of lbsCO2/day; a PM using URBERMIS takes the output generated by that tool and enters it into the 'URBEMIS worksheet, immeditaely under the unit type (lbsCO2/day). The calculator will automatically convert lbsCO2 into MTCO2e.
Some outputs also require an additional piece of information - the multiplier. In the above example--URBEMIS--the PM will need to also enter the total number of project days. The output unit (lbsCO2 per day) is multiplied by the number of project days, to calculate total project emissions in MTCO2e. Any additional information of this kind is labeled under the 'Additional Information' column. If a particular tool has no 'Additional Information' column, then no additional information is required.
Important Notes on Use
1. Choosing a Tool: it will almost never be appropriate to utilize all of these worksheets on a single project. Therefore, the PM must choose the tool(s) most appropriate for a given project. If you are entering both project data and a tool output into this calculator, double check to make sure you have not double-counted emissions from any given source (e.g. construction equipment fuel use AND use of a tool that calculates same). Please see the KC mitigation document for more information on choosing the right tool(s) for your project.
2. Data Entry - Words: due to the function of internal calculations, NO WORDS should be entered into the calculator. An error will result. If there is no value for a given field, leave it blank; do not insert words such as 'none' or 'NA'.
3. Data Entry - Units: all data must be entered in the unit described in the worksheet. Entering data in different units will result in an incorrect calculation. Some worksheets have conversion information, so that data may be translated into the correct unit. For example: tons vs metric tons. 'Tons' are typically referred to as US tons or short tons (2,000 lbs). These units are automatically converted to metric tons (MT), which is the common international standard for reporting GHG emissions. Do not enter metric tons into a field where the unit calls for US tons.
Tool-specific instructions are included with each calculator.
List of Tools & Output Units
Waste Reduction Model (WARM)
metric tons CO2e
URBEMIS
lbs CO2/day
Roadway Construction Emissions Model
US tons/project
Build Carbon Neutral
metric tons CO2
Tree Carbon Calculator
kg CO2/tree
Reforestation Calculator
metric tons CO2e

## Energy-Water-VMT
Instructions
Use this calculator to quantify emissions from energy use, water use, and vehicle miles traveled, for either the construction phase or the ongoing operations phase of the project. The calculator will convert any data entered into metric tons of CO2 equivalent (MTCO2e). Therefore, all data must be entered in the correct input unit (see 'input unit' column). If your data is in different units than those in the calculator, utilize the conversion tables to the right. For construction, enter the total amount of fuel and other energy sources used while constructing the project, as well asthe total amount of water used. For ongoing operations, enter the estimated electricity and/or fuel that the project will use on an annual basis, and the expected lifetime of the project. Enter estimated annual water use in the same way. Fuel use vs. VMT for ongoing project operations: if you do not have an estimate for transportation fuel use, substitute vehicle miles traveled (VMT). Enter the total annual miles traveled and the anticipated lifetime of the project in years. Do not enter both VMT and transportation fuel use for ongoing project operations.
Conversions
[10 empty] | kWh | MWh
| Project Input | Data Input |  | Input Unit | Output |  | Additional Calculations |  |  | 1 | 0.001
| Energy Use | Construction | Operations |  | MTCO2e |  | Project Life (years) | Emissions Factors
| enter in the amount of electricity or fuel used by project phase | [8 empty] | kg | Metric Tons
| Electricity |  |  | kWh | 0 | 0 |  | 0.6384 | metric tons/MWh | 1 | 0.001
| Gasoline1 |  |  | gallons | 0 | 0 |  | 11.33 | kg/gallon
| Diesel1 |  |  | gallons | 0 | 0 |  | 12.48 | kg/gallon | therm | MMBtu
| Natural Gas |  |  | therms | 0 | 0 |  | 53.06 | kg/MMBtu | 1 | 0.1
| Heating Oil |  |  | gallons | 0 | 0 |  | 10.15 | kg/gallon
| Jet Fuel |  |  | gallons | 0 | 0 |  | 9.57 | kg/gallon | Mlb | MMbtu
| Steam |  |  | Mlb | 0 | 0 |  | 110.66 | kg/Mlb | 1 | 1.095
| Propane |  |  | gallons | 0 | 0 |  | 5.74 | kg/gallon
| Energy Use--Biofuels | [5 empty] | Project Life (years) |  |  | CCF | gallon
| Green Electricity2 |  |  | kWh | 0 | 0 |  |  |  | 1 | 748
Biogenic Sources3
| Biodiesel1 |  |  | gallons | 0 | 0 |  | 5.37 | kg/gallon
| Landfill gas or Biogas2 |  |  | MMBtu | 0 | 0
| Project Input | Data Input |  | Input Unit | Output
| Vehicle Miles Traveled (VMT) |  |  |  | MTCO2e |  | Project Life (years)
| enter the estimated annual VMT for the project |  |  | miles | 0 | 0 |  | 21.5 | miles per gallon
| Project Input | Data Input |  | Input Unit | Output
| Water Use ('watergy') |  |  |  | MTCO2e |  | Project Life (years) | 0.20673 | metric ton CO2e/(100,000 gallons)
| enter the amount of water used by project phase |  |  | gallons | 0 | 0 |  | 0.0015463 | metric ton CO2e/CCF
1. Lifecycle GHG Emissions (includes both combustion and fuel production)
2. Green electricity and biogas are considered carbon-neutral energy sources; CO2e output is zero
3. Please separately calculate and note any biogenice sources of greenhouse gas emissions

## TransportationMaps
Instructions
These maps are shortcuts to help quantify the GHG emissions impact of employees and for residential developments. However, most King County projects should use the the Energy-Water-VMT worksheet to quantify the GHG emissions related to transportation by estimating the gas or diesel fuel usage--or vehicle miles traveled--associated with the project. 4a: KC Employee Commute Climate Pollution Map Use this map to estimate ongoing transportation (VMT) emissions from location of employment. This map associates a color-coded location--at the census block level--with average emissions (metric tons of CO2e) per employee. For any given employee in that location, their average annual commute emissions falls within the range provided. The PM enters the total number of affected employees for each emissions 'category' (based on map color). As the categories are presented as ranges, this calculator uses the middle of each range to determine total emissions. Employee Commute Climate Pollution Map: http://your.kingcounty.gov/dnrp/climate/documents/CO2-from-Employee-Commutes-03252010.pdf 4b: KC Residential Transportation Climate Pollution Map Use this map to estimate ongoing transportation (VMT) emissions from location of residence. This map associates a color-coded location--at the census block level--with average emissions (metric tons of CO2e) per household. For any given resident in that location, their average annual commute emissions falls within the range provided. The PM enters the total number of affected households for each emissions 'category' (based on map color). As the categories are presented as ranges, this calculator uses the middle of each range to determine total emissions. Residential Transportation Climate Pollution Map: http://your.kingcounty.gov/dnrp/climate/documents/Residential-Travel-Emissions-03272010.pdf
| Tool | Tool Output | Additional Calculations
4a | KC Employee Commute Climate Pollution Map | MTCO2/emp | # employees
enter the number of employees within each travel distance category
0.03-1.0
1.1-2.0
2.1-3.0
3.1-4.0
4.1-5.0
5.1-6.0
6.1-7.0
7.1-8.15
4b | KC Residential Transportation Climate Pollution Map | MTCO2/hh | # households
enter the number of households within each travel distance category
0.36-3.00
3.01-4.00
4.01-5.00
5.01-6.00
6.01-7.00
7.01-8.00
8.01-20.25

## WARM (C&D Waste)
Instructions
The WARM tool provides an output in metric tons of CO2 equivalent (MTCO2e). Enter this number directly into the calculator.
| Project Input | Tool Output
1 | Waste Reduction Model (WARM) | MTCO2e
enter metric tons of CO2e

## URBEMIS
Instructions
URBEMIS provides an output in lbs of CO2 per day of the project. Enter both the total lbs and the number of days the project will take, in their respective columns.
| Tool | Tool Output | Additional Calculations
2 | URBEMIS | lbsCO2/day | # project days
enter pounds of CO2 per day, and number of project days

## Rdwy Emissions Model
Instructions
The RCEM provides an output in US tons of CO2 per project; enter this total directly into the calculator.
| Tool | Tool Output
3 | Roadway Construction Emissions Model | tonsCO2/project
enter US tons of CO2 for the entire project

## Build C Neutral
Instructions
This tool provides an output in metric tons of CO2 for the entire project; enter this number directly into the calculator.
| Tool | Tool Output
6 | Build Carbon Neutral | MTCO2
enter metric tons of CO2

## Tree Carbon
Instructions
The Tree Carbon Calculator provides an output in kg of CO2 per tree. The tool provides unique sequestration values for different tree species within a region; assuming PNW region is chosen, there are 28 species available. Species from another region may be used; however this requires a separate calculation. Those 28 PNW species are included for reference. ***Note that Tool 7: Tree Carbon Calculator represents negative emissions - it is sequestering, rather than emitting, CO2. However, it is possible for the Tree Carbon Calculator to yield a net emissions number, indicating that the project releases more emissions than it sequesters. IF THIS HAPPENS, the output (kgCO2/tree) should be entered into this calculator as a NEGATIVE number. For this tool (and Tool #8) a positive number implies net sequestration, and a negative number implies net emissions.***
| Tool | Tool Output | Additional Calculations | PNW Tree Species
7 | Tree Carbon Calculator | kgCO2/tree | # trees | Scientific Name | Common Name
enter tree species, kilograms of CO2 per tree, and number of trees planted
|  |  |  | Acer macrophyllum | bigleaf maple
|  |  |  | Acer platanoides | Norway maple
|  |  |  | Acer saccharum | sugar maple
|  |  |  | Acer rubrum | red maple
|  |  |  | Betula Pendula | European white birch
|  |  |  | Carpinus betulus 'Fastigiata' | common hornbeam
|  |  |  | Calocedrus decurrens | incense cedar
|  |  |  | Crataegus laevigata | smooth hawthorn
|  |  |  | Fagus sylvatica 'atropunicea' | purple leaf beech
|  |  |  | Fraxinus latifolia | Oregon ash
|  |  |  | Ilex Opaca | American holly
|  |  |  | Liquidambar styraciflua | sweetgum
|  |  |  | Malus angustifolia | southern crabapple
|  |  |  | Morus alba | white mulberry
|  |  |  | Phoenix canariensis | Canary Island date palm
|  |  |  | Phoenix dactylifera | date palm
|  |  |  | Pinus contorta var. bolanderi | bolander beach pine
|  |  |  | Populus balsamifera ssp. Trichocarpa | black cottonwood
|  |  |  | Prunus cerasifera 'Thundercloud' | thundercloud purple plum
|  |  |  | Prunus serrulata | kwanzan cherry
|  |  |  | Pseudotsuga menziesii | Douglas fir
|  |  |  | Pyrus kawakamii | evergreen pear
|  |  |  | Quercus agrifolia | coast live oak
|  |  |  | Quercus rubra | northern red oak
|  |  |  | Tilia americana | American basswood
|  |  |  | Tilia cordata | littleleaf linden
|  |  |  | Ulmus americana | American elm
|  |  |  | Washingtonia robusta | Washington palm
| TOTAL kgCO2 | 0

## Reforestation
Instructions
The Reforestation/Afforestation Project Carbon Online Estimator (RAPCOE) includes two calculators - one for Pre-Project Planning and one for Post-Project Monitoring. This calculator is designed for the Pre-Project Planning tool only. The tool provides an output in gross MTCO2e for the entire project; enter this number directly into the calculator. Note that the tool provides sequestration estimates for a 20-year period, broken into 5-year intervals. These 5-year intervals are cumulative; therefore the calcuator will select only the highest value of the set (it is assumed that the amount of carbon sequestered will increase throughout the length of the project). If a sequestration estimate is needed for a shorter time period, the output should be entered for those years only (e.g. to enter data for only the first 10 years of a project, use fields 0-5 and 5-10 only). ***Note that Tool 8: Reforestation Calculator represents negative emissions - it is sequestering, rather than emitting, CO2. However, it is possible for the RAPCOE to yield a net emissions number, indicating that the project releases more emissions than it sequesters. IF THIS HAPPENS, the output (MTCO2e) should be entered into this calculator as a NEGATIVE number. For this tool (and Tool #7) a positive number implies net sequestration, and a negative number implies net emissions.***
| Tool | Tool Output
8 | Reforestation/Afforestation Project Carbon Online Estimator (RAPCOE) | MTCO2e
enter metric tons of CO2 equivalent for the appropriate project period
years 0-5
years 5-10
years 10-15
years 15-20
| TOTAL CO2e | 0

## Embodied Energy
Instructions
Use this calculator to estimate the embodied GHG emissions from materials use. For concrete, cement, and asphalt, use the input cells provided. For other materials, complete all calculations separately, and enter the material, amount, input unit, and output (MTCO2e). Other materials of interest might include lumber, steel and rebar, plastics (such as vinyl), carpet, and so on. Embodied GHG emissions factors for many common materials can be found in the ICLEI- Local Governments for Sustainability U.S. Community Protocol for Accounting and Reporting of Greenhouse Gas Emissions; Appendix H, Section SC.3.2. http://www.icleiusa.org/tools/ghg-protocol
Conversions
[7 empty] | US ton | Metric Ton (MT)
| Project Input | Data Input | Input Unit | Output |  |  | 1 | 0.90718
| Materials Use |  |  | MTCO2e
| enter tons (US tons, or short tons) of material used | [5 empty] | MT concrete | MT cement
| Concrete |  | US tons | 0 | 1 | MTCO2e/mt cement | 1 | 0.1446
| Cement |  | US tons | 0 | 1 | MTCO2e/mt cement
| Asphalt |  | US tons | 0 | 0.11 | MTCO2e/short ton
Dimensional lumber
Glass

## NET PROJECT GHG
| Project or Tool Input | Output | Additional Calculations | Final Output | NET Project Impact
a | Energy | MTCO2e | Project Life (years) | MTCO2e
| Construction phase | 0 |  | 0 | MTCO2e
| Operations phase | 0 | 0 | 0 | 0
b | Water | MTCO2e | Project Life (years) | MTCO2e
| Construction phase | 0 |  | 0
| Operations phase | 0 | 0 | 0
c | Transportation (VMT) |  |  | MTCO2e | Conversions
| KC Employee Commute Climate Pollution Map | Av MTCO2e | # employees |  | lbs | Metric Tons
|  | 0 | 0 | 0 | 0.00045359 | 1
| KC Residential Transportation Climate Pollution Map | Av MTCO2e | # households | MTCO2e | Short Tons | Metric Tons
|  | 0 | 0 | 0 | 0.90718 | 1
d | Embodied Energy | MTCO2e |  | MTCO2e | grams | Metric Tons
|  | 0 |  | 0 | 1e-06 | 1
1 | Waste Reduction Model (WARM) | MTCO2e |  | MTCO2e | kg | Metric Tons
|  | 0 |  | 0 | 0.001 | 1
2 | URBEMIS | lbsCO2/day | # project days | MTCO2e
|  | 0 | 0 | 0
3 | Roadway Construction Emissions Model | tonsCO2/project |  | MTCO2e
|  | 0 |  | 0
4 | Build Carbon Neutral | MTCO2 |  | MTCO2e
|  | 0 |  | 0
5 | Tree Carbon Calculator | kgCO2 | # trees | MTCO2e
|  | 0 | 0 | 0
6 | Reforestation Calculator | MTCO2e |  | MTCO2e
|  | 0 |  | 0